## put these into a table but only
Attribute Name | Attribute Class Name | Code
Carriageway label | Carriageway A of a divided road | 1
Carriageway label | Carriageway B of a divided road | 2
Carriageway label | Undivided road | 3
Carriageway label | Carriageway A of a motorcycle facility | 4
Carriageway label | Carriageway B of a motorcycle facility | 5
Motorcycle observed flow | 8+ motorcycles | 6
Motorcycle observed flow | 6 to 7 motorcycles | 5
Motorcycle observed flow | 4 to 5 motorcycles | 4
Motorcycle observed flow | 2 to 3 motorcycles | 3
Motorcycle observed flow | 1 motorcycle | 2
Motorcycle observed flow | None | 1
Bicycle observed flow | 8+ bicycles | 6
Bicycle observed flow | 6 to 7 bicycles | 5
Bicycle observed flow | 4 to 5 bicycles | 4
Bicycle observed flow | 2 to 3 bicycles | 3
Bicycle observed flow | 1 bicycle | 2
Bicycle observed flow | None | 1
Ped observed flow across | 8+ pedestrians | 6
Ped observed flow across | 6 to 7 pedestrians | 5
Ped observed flow across | 4 to 5 pedestrians | 4
Ped observed flow across | 2 to 3 pedestrians | 3
Ped observed flow across | 1 pedestrian | 2
Ped observed flow across | None | 1
Ped observed flow along - driver-side | 8+ pedestrians | 6
Ped observed flow along - driver-side | 6 to 7 pedestrians | 5
Ped observed flow along - driver-side | 4 to 5 pedestrians | 4
Ped observed flow along - driver-side | 2 to 3 pedestrians | 3
Ped observed flow along - driver-side | 1 pedestrian | 2
Ped observed flow along - driver-side | None | 1
Ped observed flow along - passenger-side | 8+ pedestrians | 6
Ped observed flow along - passenger-side | 6 to 7 pedestrians | 5
Ped observed flow along - passenger-side | 4 to 5 pedestrians | 4
Ped observed flow along - passenger-side | 2 to 3 pedestrians | 3
Ped observed flow along - passenger-side | 1 pedestrian | 2
Ped observed flow along - passenger-side | None | 1
Speed limit | ≥150km/h | 25
Speed limit | 140km/h | 23
Speed limit | 130km/h | 21
Speed limit | 120km/h | 19
Speed limit | 110km/h | 17
Speed limit | 100km/h | 15
Speed limit | 90km/h | 13
Speed limit | 80km/h | 11
Speed limit | 70km/h | 9
Speed limit | 60km/h | 7
Speed limit | 50km/h | 5
Speed limit | 40km/h | 3
Speed limit | <30km/h | 1
Speed limit | ≥90mph | 45
Speed limit | 80mph | 43
Speed limit | 70mph | 41
Speed limit | 60mph | 39
Speed limit | 50mph | 37
Speed limit | 40mph | 35
Speed limit | 30mph | 33
Speed limit | <20mph | 31
Motorcycle speed limit | ≥150km/h | 25
Motorcycle speed limit | 140km/h | 23
Motorcycle speed limit | 130km/h | 21
Motorcycle speed limit | 120km/h | 19
Motorcycle speed limit | 110km/h | 17
Motorcycle speed limit | 100km/h | 15
Motorcycle speed limit | 90km/h | 13
Motorcycle speed limit | 80km/h | 11
Motorcycle speed limit | 70km/h | 9
Motorcycle speed limit | 60km/h | 7
Motorcycle speed limit | 50km/h | 5
Motorcycle speed limit | 40km/h | 3
Motorcycle speed limit | <30km/h | 1
Motorcycle speed limit | ≥90mph | 45
Motorcycle speed limit | 80mph | 43
Motorcycle speed limit | 70mph | 41
Motorcycle speed limit | 60mph | 39
Motorcycle speed limit | 50mph | 37
Motorcycle speed limit | 40mph | 35
Motorcycle speed limit | 30mph | 33
Motorcycle speed limit | <20mph | 31
Truck speed limit | ≥150km/h | 25
Truck speed limit | 140km/h | 23
Truck speed limit | 130km/h | 21
Truck speed limit | 120km/h | 19
Truck speed limit | 110km/h | 17
Truck speed limit | 100km/h | 15
Truck speed limit | 90km/h | 13
Truck speed limit | 80km/h | 11
Truck speed limit | 70km/h | 9
Truck speed limit | 60km/h | 7
Truck speed limit | 50km/h | 5
Truck speed limit | 40km/h | 3
Truck speed limit | <30km/h | 1
Truck speed limit | ≥90mph | 45
Truck speed limit | 80mph | 43
Truck speed limit | 70mph | 41
Truck speed limit | 60mph | 39
Truck speed limit | 50mph | 37
Truck speed limit | 40mph | 35
Truck speed limit | 30mph | 33
Truck speed limit | <20mph | 31
Speed differential | Present | 2
Speed differential | Not present | 1
Speed management | Present | 2
Speed management | Not present | 1
Number of lanes | Four or more | 4
Number of lanes | Three | 3
Number of lanes | Three and two | 6
Number of lanes | Two | 2
Number of lanes | Two and one | 5
Number of lanes | One | 1
Lane width | Narrow Om to <2.75m | 3
Lane width | Medium 2.75m to <3.25m | 2
Lane width | Wide ≥3.25m | 1
Curvature | Very sharp | 4
Curvature | Sharp | 3
Curvature | Moderate | 2
Curvature | Straight or gently curving | 1
Quality of curve | Poor | 2
Quality of curve | Not applicable | 3
Quality of curve | Adequate | 1
Upgrade cost | High | 3
Upgrade cost | Medium | 2
Upgrade cost | Low | 1
Median type | Centre line | 11
Median type | Wide centre line 0.3m to 1m | 14
Median type | Central hatching >1m | 10
Median type | Continuous central turning lane | 8
Median type | Flexible posts | 9
Median type | Physical median width 0 to <1m | 7
Median type | Physical median width 1 to <5m | 6
Median type | Physical median width 5 to <10m | 5
Median type | Safety barrier - concrete | 2
Median type | Safety barrier - metal | 1
Median type | Safety barrier - motorcycle friendly | 12
Median type | Safety barrier - wire rope | 15
Median type | Physical median width 10 to <20m | 4
Median type | Physical median width 220m | 3
Median type | One way | 13
Skid resistance | Unsealed poor | 5
Skid resistance | Unsealed adequate | 4
Skid resistance | Sealed - poor | 3
Skid resistance | Sealed-medium | 2
Skid resistance | Sealed adequate | 1
Road condition | Poor | 3
Road condition | Medium | 2
Road condition | Good | 1
Vehicle parking | Two side | 3
Vehicle parking | One side | 2
Vehicle parking | None | 1
Grade | ≥10% | 5
Grade | 7.5% to <10% | 4
Grade | 0% to <7.5% | 1
Roadworks | Major road works | 3
Roadworks | Minor road works | 2
Roadworks | No road works | 1
Sight distance | Poor | 2
Sight distance | Adequate | 1
Delineation | Poor | 2
Delineation | Adequate | 1
Street lighting | Present | 2
Street lighting | Not present | 1
Service road | Present | 2
Service road | Not present | 1
Centre line rumble strips | Present | 2
Centre line rumble strips | Not present | 1
Roadside severity - driver-side distance | 0 to <1m | 1
Roadside severity - driver-side distance | 1 to <5m | 2
Roadside severity - driver-side distance | 5 to <10m | 3
Roadside severity - driver-side distance | ≥10m | 4
Roadside severity - driver-side object | Cliff | 10
Roadside severity - driver-side object | Tree ≥10cm | 11
Roadside severity - driver-side object | Rigid sign, post or pole ≥10cm | 12
Roadside severity - driver-side object | Unprotected safety barrier end | 15
Roadside severity - driver-side object | Aggressive vertical face | 5
Roadside severity - driver-side object | Upwards slope - roll over | 6
Roadside severity - driver-side object | Deep drainage ditch | 8
Roadside severity - driver-side object | Downwards slope | 9
Roadside severity - driver-side object | Low rigid object ≥20cm high | 16
Roadside severity - driver-side object | Rigid structure or building | 13
Roadside severity - driver-side object | Upwards slope - no roll over | 7
Roadside severity - driver-side object | Semi-rigid structure or building | 14
Roadside severity - driver-side object | Safety barrier - concrete | 2
Roadside severity - driver-side object | Safety barrier - metal | 1
Roadside severity - driver-side object | Safety barrier - wire rope | 4
Roadside severity - driver-side object | Safety barrier - motorcycle friendly | 3
Roadside severity - passenger-side distance | No object | 17
Roadside severity - passenger-side distance | 0 to <1m | 1
Roadside severity - passenger-side distance | 1 to <5m | 2
Roadside severity - passenger-side distance | 5 to <10m | 3
Roadside severity - passenger-side distance | ≥ 10m | 4
Roadside severity - passenger-side object | Cliff | 10
Roadside severity - passenger-side object | Tree ≥10cm | 11
Roadside severity - passenger-side object | Rigid sign, post or pole ≥10cm | 12
Roadside severity - passenger-side object | Unprotected safety barrier end | 15
Roadside severity - passenger-side object | Aggressive vertical face | 5
Roadside severity - passenger-side object | Upwards slope - roll over | 6
Roadside severity - passenger-side object | Deep drainage ditch | 8
Roadside severity - passenger-side object | Downwards slope | 9
Roadside severity - passenger-side object | Low rigid object ≥20cm high | 16
Roadside severity - passenger-side object | Rigid structure or building | 13
Roadside severity - passenger-side object | Upwards slope - no roll over | 7
Roadside severity - passenger-side object | Semi-rigid structure or building | 14
Roadside severity - passenger-side object | Safety barrier - concrete | 2
Roadside severity - passenger-side object | Safety barrier - metal | 1
Roadside severity - passenger-side object | Safety barrier - wire rope | 4
Roadside severity - passenger-side object | Safety barrier - motorcycle friendly | 3
Roadside severity - passenger-side object | No object | 17
Shoulder rumble strips | Present | 2
Shoulder rumble strips | Not present | 1
Paved shoulder - driver-side | Present | 2
Paved shoulder - driver-side | None | 4
Paved shoulder - driver-side | Narrow Om to <1m | 3
Paved shoulder - driver-side | Medium 1m to <2.4m | 2
Paved shoulder - driver-side | Wide ≥2.4m | 1
Paved shoulder - passenger-side | None | 4
Paved shoulder - passenger-side | Narrow Om to <1m | 3
Paved shoulder - passenger-side | Medium 1m to <2.4m | 2
Paved shoulder - passenger-side | Wide ≥2.4m | 1
Intersection type | 4-leg | 8
Intersection type | 4-leg with protected turn lane | 7
Intersection type | 4-leg signalised | 10
Intersection type | 3-leg | 4
Intersection type | 3-leg with protected turn lane | 3
Intersection type | Mini roundabout | 17
Intersection type | 3-leg signalised | 6
Intersection type | 4-leg signalised with protected turn lane | 9
Intersection type | 3-leg signalised with protected turn lane | 5
Intersection type | Roundabout | 2
Intersection type | Railway Crossing - passive | 13
Intersection type | Merge lane | 1
Intersection type | Railway Crossing - active | 14
Intersection type | Median crossing point - informal | 15
Intersection type | Median crossing point - formal | 16
Intersection type | None | 12
Intersection quality | Poor | 2
Intersection quality | Adequate | 1
Intersection quality | Not applicable | 3
Intersection channelization | Present | 2
Intersection channelization | Not present | 1
Property access points | Commercial access ≥1 | 1
Property access points | Residential access ≥3 | 2
Property access points | Residential access <3 | 3
Property access points | None | 4
Intersecting road volume | ≥15,000 vehicles | 1
Intersecting road volume | 10,000 to 15,000 vehicles | 2
Intersecting road volume | 5,000 to 10,000 vehicles | 3
Intersecting road volume | 1,000 to 5,000 vehicles | 4
Intersecting road volume | 100 to 1,000 vehicles | 5
Intersecting road volume | 1 to 100 vehicles | 6
Intersecting road volume | Not applicable | 7
Land use - driver-side | Educational | 6
Land use - driver-side | Commercial | 4
Land use - driver-side | Industrial and manufacturing | 7
Land use - driver-side | Residential | 3
Land use - driver-side | Farming and agricultural | 2
Land use - driver-side | Undeveloped areas | 1
Land use - driver-side | Not Recorded | 5
Land use passenger-side | Educational | 6
Land use passenger-side | Commercial | 4
Land use passenger-side | Industrial and manufacturing | 7
Land use passenger-side | Residential | 3
Land use passenger-side | Farming and agricultural | 2
Land use passenger-side | Undeveloped areas | 1
Land use passenger-side | Not Recorded | 5
Area type | Urban | 2
Area type | Rural | 1
Pedestrian crossing facilities - inspected road | No facility | 7
Pedestrian crossing facilities - inspected road | Refuge only | 6
Pedestrian crossing facilities - inspected road | Marked crossing only | 5
Pedestrian crossing facilities - inspected road | Raised unmarked crossing | 17
Pedestrian crossing facilities - inspected road | Marked crossing with refuge | 4
Pedestrian crossing facilities - inspected road | Raised unmarked crossing with refuge | 16
Pedestrian crossing facilities - inspected road | Raised marked crossing | 15
Pedestrian crossing facilities - inspected road | Raised marked crossing with refuge | 14
Pedestrian crossing facilities - inspected road | Signalised crossing | 3
Pedestrian crossing facilities - inspected road | Signalised crossing with refuge | 2
Pedestrian crossing facilities - inspected road | Grade separated facility | 1
Pedestrian crossing facilities quality | Poor | 2
Pedestrian crossing facilities quality | Adequate | 1
Pedestrian crossing facilities quality | Not applicable | 3
Pedestrian crossing facilities - side road | No facility | 7
Pedestrian crossing facilities - side road | Refuge only | 6
Pedestrian crossing facilities - side road | Marked crossing only | 5
Pedestrian crossing facilities - side road | Raised unmarked crossing | 17
Pedestrian crossing facilities - side road | Marked crossing with refuge | 4
Pedestrian crossing facilities - side road | Raised unmarked crossing with refuge | 16
Pedestrian crossing facilities - side road | Raised marked crossing | 15
Pedestrian crossing facilities - side road | Raised marked crossing with refuge | 14
Pedestrian crossing facilities - side road | Signalised crossing | 3
Pedestrian crossing facilities - side road | Signalised crossing with refuge | 2
Pedestrian crossing facilities - side road | Grade separated facility | 1
Pedestrian fencing | Present | 2
Pedestrian fencing | Not present | 1
Sidewalk-driver-side | None | 5
Sidewalk-driver-side | Informal path Om to <1m | 7
Sidewalk-driver-side | Informal path ≥1m | 6
Sidewalk-driver-side | Sidewalk Om to <1m from road | 4
Sidewalk-driver-side | Sidewalk 1m to <3m from road | 3
Sidewalk-driver-side | Sidewalk ≥3m from road | 2
Sidewalk-driver-side | Sidewalk with barrier | 1
Sidewalk - passenger-side | None | 5
Sidewalk - passenger-side | Informal path Om to <1m | 7
Sidewalk - passenger-side | Informal path ≥1m | 6
Sidewalk - passenger-side | Sidewalk Om to <1m from road | 4
Sidewalk - passenger-side | Sidewalk 1m to <3m from road | 3
Sidewalk - passenger-side | Sidewalk ≥3 from road | 2
Sidewalk - passenger-side | Sidewalk with barrier | 1
Facilities for motorcycles | None | 6
Facilities for motorcycles | Motorcycle lane on roadway | 5
Facilities for motorcycles | Motorcycle path - one way | 2
Facilities for motorcycles | Motorcycle path - two way | 4
Facilities for motorcycles | Motorcycle path one way with barrier | 3
Facilities for motorcycles | Motorcycle path - two way with barrier | 1
Facilities for bicycles | None | 4
Facilities for bicycles | Signed shared roadway | 6
Facilities for bicycles | Extra wide outside ≥4.2m | 5
Facilities for bicycles | Dedicated bicycle lane on roadway | 3
Facilities for bicycles | Shared use path | 7
Facilities for bicycles | Segregated bicycle path | 2
Facilities for bicycles | Segregated bicycle path with barrier | 1
School zone warning | No school zone warning (school present) | 3
School zone warning | School zone static signs or road markings | 2
School zone warning | School zone flashing beacons | 1
School zone warning | Not applicable (no school at the location) | 4
School zone crossing supervisor | School zone crossing supervisor not present | 2
School zone crossing supervisor | School zone crossing supervisor present at school start and finish times | 1
School zone crossing supervisor | Not applicable (no school at the location) | 3